## const_infl
MCM name/Time (s) through simulation emission rate (ppb/s) applies to | 0 | 25200 | 25800 | 64800 | 66000 | 72000 | 72900 | 111600 | 112200 | 151200 | 152400 | 158400 | 159300
CO | 0.048 | 0.073 | 0.073 | 0.048 | 0.048 | 0.048 | 0.048 | 0.073 | 0.073 | 0.048 | 0.048 | 0.048 | 0.048
CH4 | 0.228 | 0.703 | 0.703 | 0.228 | 0.228 | 0.228 | 0.228 | 0.703 | 0.703 | 0.228 | 0.228 | 0.228 | 0.228
APINENE | 0.0001032 | 0.0002032 | 0.0002032 | 0.0001032 | 0.0001032 | 0.0001032 | 0.0001032 | 0.0002032 | 0.0002032 | 0.0001032 | 0.0001032 | 0.0001032 | 0.0001032
O3 | 0.000702 | 0.0014 | 0.0014 | 0.000702 | 0.000702 | 0.000702 | 0.000702 | 0.0014 | 0.0014 | 0.000702 | 0.000702 | 0.000702 | 0.000702
NO | 0.000516 | 0.0027 | 0.0027 | 0.000516 | 0.000516 | 0.000516 | 0.000516 | 0.0027 | 0.0027 | 0.000516 | 0.000516 | 0.000516 | 0.000516
NO2 | 0.001104 | 0.02984 | 0.02984 | 0.001104 | 0.001104 | 0.001104 | 0.001104 | 0.02984 | 0.02984 | 0.001104 | 0.001104 | 0.001104 | 0.001104
NO3 | 1.2e-06 | 0 | 0 | 0 | 0 | 0 | 1.2e-06 | 0 | 0 | 0 | 0 | 0 | 1.2e-06
HNO3 | 0 | 0.00074 | 0.00074 | 0 | 0 | 0 | 0 | 0.00074 | 0.00074 | 0 | 0 | 0 | 0
HONO | 0.000852 | 0.001032 | 0.001032 | 0.000852 | 0.000852 | 0.000852 | 0.000852 | 0.001032 | 0.001032 | 0.000852 | 0.000852 | 0.000852 | 0.000852
H2O | 1384.8 | 4269.8 | 4269.8 | 1384.8 | 1384.8 | 1384.8 | 1384.8 | 4269.8 | 4269.8 | 1384.8 | 1384.8 | 1384.8 | 1384.8
SO2 | 0.00012 | 0.0017 | 0.0017 | 0.00012 | 0.00012 | 0.00012 | 0.00012 | 0.0017 | 0.0017 | 0.00012 | 0.00012 | 0.00012 | 0.00012
C2H6 | 0.0003 | 0.0003 | 0.0003 | 0.0003 | 0.0003 | 0.0003 | 0.0003 | 0.0003 | 0.0003 | 0.0003 | 0.0003 | 0.0003 | 0.0003
C3H8 | 0.00018 | 0.00018 | 0.00018 | 0.00018 | 0.00018 | 0.00018 | 0.00018 | 0.00018 | 0.00018 | 0.00018 | 0.00018 | 0.00018 | 0.00018
NC4H10 | 0.00048 | 0.00048 | 0.00048 | 0.00048 | 0.00048 | 0.00048 | 0.00048 | 0.00048 | 0.00048 | 0.00048 | 0.00048 | 0.00048 | 0.00048
NC5H12 | 0.00024 | 0.00024 | 0.00024 | 0.00024 | 0.00024 | 0.00024 | 0.00024 | 0.00024 | 0.00024 | 0.00024 | 0.00024 | 0.00024 | 0.00024
NC6H14 | 8.4e-05 | 8.4e-05 | 8.4e-05 | 8.4e-05 | 8.4e-05 | 8.4e-05 | 8.4e-05 | 8.4e-05 | 8.4e-05 | 8.4e-05 | 8.4e-05 | 8.4e-05 | 8.4e-05
NC7H16 | 3.6e-05 | 3.6e-05 | 3.6e-05 | 3.6e-05 | 3.6e-05 | 3.6e-05 | 3.6e-05 | 3.6e-05 | 3.6e-05 | 3.6e-05 | 3.6e-05 | 3.6e-05 | 3.6e-05
NC8H18 | 0.000108 | 0.000108 | 0.000108 | 0.000108 | 0.000108 | 0.000108 | 0.000108 | 0.000108 | 0.000108 | 0.000108 | 0.000108 | 0.000108 | 0.000108
NC9H20 | 0.000144 | 0.000144 | 0.000144 | 0.000144 | 0.000144 | 0.000144 | 0.000144 | 0.000144 | 0.000144 | 0.000144 | 0.000144 | 0.000144 | 0.000144
NC10H22 | 9.6e-05 | 9.6e-05 | 9.6e-05 | 9.6e-05 | 9.6e-05 | 9.6e-05 | 9.6e-05 | 9.6e-05 | 9.6e-05 | 9.6e-05 | 9.6e-05 | 9.6e-05 | 9.6e-05
NC11H24 | 9.6e-05 | 9.6e-05 | 9.6e-05 | 9.6e-05 | 9.6e-05 | 9.6e-05 | 9.6e-05 | 9.6e-05 | 9.6e-05 | 9.6e-05 | 9.6e-05 | 9.6e-05 | 9.6e-05
NC12H26 | 9.6e-05 | 9.6e-05 | 9.6e-05 | 9.6e-05 | 9.6e-05 | 9.6e-05 | 9.6e-05 | 9.6e-05 | 9.6e-05 | 9.6e-05 | 9.6e-05 | 9.6e-05 | 9.6e-05
CHEX | 0.000168 | 0.000168 | 0.000168 | 0.000168 | 0.000168 | 0.000168 | 0.000168 | 0.000168 | 0.000168 | 0.000168 | 0.000168 | 0.000168 | 0.000168
CH3CCL3 | 0.0012 | 0.0012 | 0.0012 | 0.0012 | 0.0012 | 0.0012 | 0.0012 | 0.0012 | 0.0012 | 0.0012 | 0.0012 | 0.0012 | 0.0012
CH2CL2 | 4.8e-05 | 4.8e-05 | 4.8e-05 | 4.8e-05 | 4.8e-05 | 4.8e-05 | 4.8e-05 | 4.8e-05 | 4.8e-05 | 4.8e-05 | 4.8e-05 | 4.8e-05 | 4.8e-05
CHCL3 | 9.6e-05 | 9.6e-05 | 9.6e-05 | 9.6e-05 | 9.6e-05 | 0.00032 | 9.6e-05 | 9.6e-05 | 9.6e-05 | 9.6e-05 | 9.6e-05 | 0.00032 | 9.6e-05
HCHO | 0.0036 | 0.0036 | 0.0036 | 0.0036 | 0.0036 | 0.0036 | 0.0036 | 0.0036 | 0.0036 | 0.0036 | 0.0036 | 0.0036 | 0.0036
MEMOXYCHO | 0.0006 | 0.0006 | 0.0006 | 0.0039 | 0.0006 | 0.0033 | 0.0006 | 0.0006 | 0.0006 | 0.0039 | 0.0006 | 0.0033 | 0.0006
BENZAL | 0.000192 | 0.000192 | 0.000192 | 0.000192 | 0.000192 | 0.000192 | 0.000192 | 0.000192 | 0.000192 | 0.000192 | 0.000192 | 0.000192 | 0.000192
CH3COCH3 | 0.00043 | 0.00043 | 0.00043 | 0.0023 | 0.00043 | 0.002 | 0.00043 | 0.00043 | 0.00043 | 0.0023 | 0.00043 | 0.002 | 0.00043
MEK | 0.0011 | 0.0011 | 0.0011 | 0.0011 | 0.0011 | 0.0011 | 0.0011 | 0.0011 | 0.0011 | 0.0011 | 0.0011 | 0.0011 | 0.0011
CH3OH | 0.0012 | 0.0012 | 0.0012 | 0.013 | 0.0012 | 0.005 | 0.0012 | 0.0012 | 0.0012 | 0.013 | 0.0012 | 0.005 | 0.0012
C2H5OH | 0.012 | 0.014 | 0.012 | 0.14 | 0.012 | 0.012 | 0.012 | 0.014 | 0.012 | 0.14 | 0.012 | 0.012 | 0.012
IPROPOL | 0.00027 | 0.00027 | 0.00027 | 0.00027 | 0.00027 | 0.00027 | 0.00027 | 0.00027 | 0.00027 | 0.00027 | 0.00027 | 0.00027 | 0.00027
BUOX2ETOH | 2.4e-05 | 2.4e-05 | 2.4e-05 | 2.4e-05 | 2.4e-05 | 2.4e-05 | 2.4e-05 | 2.4e-05 | 2.4e-05 | 2.4e-05 | 2.4e-05 | 2.4e-05 | 2.4e-05
BENZENE | 0.0006 | 0.001225 | 0.001225 | 0.0006 | 0.0006 | 0.0006 | 0.0006 | 0.001225 | 0.001225 | 0.0006 | 0.0006 | 0.0006 | 0.0006
TOLUENE | 0.0012 | 0.0012 | 0.0012 | 0.0012 | 0.0012 | 0.0012 | 0.0012 | 0.0012 | 0.0012 | 0.0012 | 0.0012 | 0.0012 | 0.0012
MXYL | 0.00024 | 0.00049 | 0.00049 | 0.00024 | 0.00024 | 0.00024 | 0.00024 | 0.00049 | 0.00049 | 0.00024 | 0.00024 | 0.00024 | 0.00024
OXYL | 0.00036 | 0.000735 | 0.000735 | 0.00036 | 0.00036 | 0.00036 | 0.00036 | 0.000735 | 0.000735 | 0.00036 | 0.00036 | 0.00036 | 0.00036
PXYL | 0.00024 | 0.00049 | 0.00049 | 0.00024 | 0.00024 | 0.00024 | 0.00024 | 0.00049 | 0.00049 | 0.00024 | 0.00024 | 0.00024 | 0.00024
EBENZ | 0.00024 | 0.00024 | 0.00024 | 0.00024 | 0.00024 | 0.00024 | 0.00024 | 0.00024 | 0.00024 | 0.00024 | 0.00024 | 0.00024 | 0.00024
PHENOL | 0.000276 | 0.000276 | 0.000276 | 0.000276 | 0.000276 | 0.000276 | 0.000276 | 0.000276 | 0.000276 | 0.000276 | 0.000276 | 0.000276 | 0.000276
TM124B | 0.00024 | 0.000665 | 0.000665 | 0.00024 | 0.00024 | 0.00024 | 0.00024 | 0.000665 | 0.000665 | 0.00024 | 0.00024 | 0.00024 | 0.00024
TM135B | 0.00012 | 0.00032 | 0.00032 | 0.00012 | 0.00012 | 0.00012 | 0.00012 | 0.00032 | 0.00032 | 0.00012 | 0.00012 | 0.00012 | 0.00012
IPBENZ | 2.16e-05 | 2.16e-05 | 2.16e-05 | 2.16e-05 | 2.16e-05 | 2.16e-05 | 2.16e-05 | 2.16e-05 | 2.16e-05 | 2.16e-05 | 2.16e-05 | 2.16e-05 | 2.16e-05
C2H4 | 0.00018 | 0.00018 | 0.00018 | 0.00018 | 0.00018 | 0.00018 | 0.00018 | 0.00018 | 0.00018 | 0.00018 | 0.00018 | 0.00018 | 0.00018
C3H6 | 6e-05 | 6e-05 | 6e-05 | 6e-05 | 6e-05 | 6e-05 | 6e-05 | 6e-05 | 6e-05 | 6e-05 | 6e-05 | 6e-05 | 6e-05
TBUT2ENE | 3.6e-05 | 3.6e-05 | 3.6e-05 | 3.6e-05 | 3.6e-05 | 3.6e-05 | 3.6e-05 | 3.6e-05 | 3.6e-05 | 3.6e-05 | 3.6e-05 | 3.6e-05 | 3.6e-05
CBUT2ENE | 3.6e-05 | 3.6e-05 | 3.6e-05 | 3.6e-05 | 3.6e-05 | 3.6e-05 | 3.6e-05 | 3.6e-05 | 3.6e-05 | 3.6e-05 | 3.6e-05 | 3.6e-05 | 3.6e-05
MEPROPENE | 6e-05 | 6e-05 | 6e-05 | 6e-05 | 6e-05 | 6e-05 | 6e-05 | 6e-05 | 6e-05 | 6e-05 | 6e-05 | 6e-05 | 6e-05
C4H6 | 3.6e-05 | 3.6e-05 | 3.6e-05 | 3.6e-05 | 3.6e-05 | 3.6e-05 | 3.6e-05 | 3.6e-05 | 3.6e-05 | 3.6e-05 | 3.6e-05 | 3.6e-05 | 3.6e-05
ME2BUT2ENE | 4.8e-05 | 4.8e-05 | 4.8e-05 | 4.8e-05 | 4.8e-05 | 4.8e-05 | 4.8e-05 | 4.8e-05 | 4.8e-05 | 4.8e-05 | 4.8e-05 | 4.8e-05 | 4.8e-05
C5H8 | 0.00024 | 0.00024 | 0.00024 | 0.00068 | 0.00024 | 0.00024 | 0.00024 | 0.00024 | 0.00024 | 0.00068 | 0.00024 | 0.00024 | 0.00024
LIMONENE | 0.00048 | 0.00048 | 0.00048 | 0.00048 | 0.00048 | 0.00048 | 0.00048 | 0.00048 | 0.00048 | 0.00048 | 0.00048 | 0.00048 | 0.00048
STYRENE | 6e-05 | 6e-05 | 6e-05 | 6e-05 | 6e-05 | 6e-05 | 6e-05 | 6e-05 | 6e-05 | 6e-05 | 6e-05 | 6e-05 | 6e-05
BUOX2ETOH | 0.00015 | 0.00015 | 0.00015 | 0.00015 | 0.00015 | 0.00015 | 0.00015 | 0.00015 | 0.00015 | 0.00015 | 0.00015 | 0.00015 | 0.00015
CYHEXONE | 2.88e-05 | 2.88e-05 | 2.88e-05 | 2.88e-05 | 2.88e-05 | 2.88e-05 | 2.88e-05 | 2.88e-05 | 2.88e-05 | 2.88e-05 | 2.88e-05 | 2.88e-05 | 2.88e-05
MIBK | 1.56e-05 | 1.56e-05 | 1.56e-05 | 1.56e-05 | 1.56e-05 | 1.56e-05 | 1.56e-05 | 1.56e-05 | 1.56e-05 | 1.56e-05 | 1.56e-05 | 1.56e-05 | 1.56e-05
MPRK | 1.91e-05 | 1.91e-05 | 1.91e-05 | 1.91e-05 | 1.91e-05 | 1.91e-05 | 1.91e-05 | 1.91e-05 | 1.91e-05 | 1.91e-05 | 1.91e-05 | 1.91e-05 | 1.91e-05
TRICLETH | 4.61e-06 | 4.61e-06 | 4.61e-06 | 4.61e-06 | 4.61e-06 | 4.61e-06 | 4.61e-06 | 4.61e-06 | 4.61e-06 | 4.61e-06 | 4.61e-06 | 4.61e-06 | 4.61e-06
TCE | 3.37e-05 | 3.37e-05 | 3.37e-05 | 3.37e-05 | 3.37e-05 | 3.37e-05 | 3.37e-05 | 3.37e-05 | 3.37e-05 | 3.37e-05 | 3.37e-05 | 3.37e-05 | 3.37e-05
TM123B | 3.79e-05 | 3.79e-05 | 3.79e-05 | 3.79e-05 | 3.79e-05 | 3.79e-05 | 3.79e-05 | 3.79e-05 | 3.79e-05 | 3.79e-05 | 3.79e-05 | 3.79e-05 | 3.79e-05
C5H11CHO | 5.94e-05 | 5.94e-05 | 5.94e-05 | 5.94e-05 | 5.94e-05 | 5.94e-05 | 5.94e-05 | 5.94e-05 | 5.94e-05 | 5.94e-05 | 5.94e-05 | 5.94e-05 | 5.94e-05
NPROPOL | 1.58e-05 | 1.58e-05 | 1.58e-05 | 1.58e-05 | 1.58e-05 | 1.58e-05 | 1.58e-05 | 1.58e-05 | 1.58e-05 | 1.58e-05 | 1.58e-05 | 1.58e-05 | 1.58e-05
PEAOH | 2.33e-05 | 2.33e-05 | 2.33e-05 | 2.33e-05 | 2.33e-05 | 2.33e-05 | 2.33e-05 | 2.33e-05 | 2.33e-05 | 2.33e-05 | 2.33e-05 | 2.33e-05 | 2.33e-05
NBUTOL | 8.8e-05 | 8.8e-05 | 8.8e-05 | 8.8e-05 | 8.8e-05 | 8.8e-05 | 8.8e-05 | 8.8e-05 | 8.8e-05 | 8.8e-05 | 8.8e-05 | 8.8e-05 | 8.8e-05
TBUTOL | 2.57e-05 | 2.57e-05 | 2.57e-05 | 2.57e-05 | 2.57e-05 | 2.57e-05 | 2.57e-05 | 2.57e-05 | 2.57e-05 | 2.57e-05 | 2.57e-05 | 2.57e-05 | 2.57e-05
C6H13CHO | 5.8e-06 | 1.1e-05 | 1.1e-05 | 5.8e-06 | 5.8e-06 | 5.8e-06 | 5.8e-06 | 1.1e-05 | 1.1e-05 | 5.8e-06 | 5.8e-06 | 5.8e-06 | 5.8e-06
CO2C4CHO | 1.508e-05 | 2.86e-05 | 2.86e-05 | 1.508e-05 | 1.508e-05 | 1.508e-05 | 1.508e-05 | 2.86e-05 | 2.86e-05 | 1.508e-05 | 1.508e-05 | 1.508e-05 | 1.508e-05
LIMONENE | 0 | 0.00417 | 0 | 0 | 0 | 0 | 0 | 0.00417 | 0 | 0 | 0 | 0 | 0
C6H5CH2OH | 0 | 0.0032 | 0 | 0 | 0 | 0 | 0 | 0.0032 | 0 | 0 | 0 | 0 | 0
CH3CO2H | 0.00672 | 0.00672 | 0.00672 | 0.012 | 0.00672 | 0.00672 | 0.00672 | 0.00672 | 0.00672 | 0.012 | 0.00672 | 0.00672 | 0.00672
HCOOH | 0.0014 | 0.0014 | 0.0014 | 0.0014 | 0.0014 | 0.0019 | 0.0014 | 0.0014 | 0.0014 | 0.0014 | 0.0014 | 0.0019 | 0.0014
ACR | 0 | 0 | 0 | 0 | 0 | 0 | 0 | 0 | 0 | 0 | 0 | 0 | 0
C3H7CHO | 0 | 0 | 0 | 0.00063 | 0 | 0 | 0 | 0 | 0 | 0.00063 | 0 | 0 | 0

## lit_source
Sarwar et al. (2002), doi.org/10.1016/S1352-2310(02)00278-9
Their Name | MCM name
SO2 | SO2
Methane | CH4
Ethane | C2H6
Propane | C3H8
N-C4 | NC4H10
N-C5 | NC5H12
N-C6 | NC6H14
N-C7 | NC7H16
N-C8 | NC8H18
N-C9 | NC9H20
N-C10 | NC10H22
N-C11 | NC11H24
N-C12 | NC12H26
cyclohexane | CHEX
1,1,1-trichloroethane | CH3CCL3
dichloromethane | CH2CL2
chloroform | CHCL3
formaldehyde | HCHO
acetaldehyde | MEMOXYCHO
benzaldehyde | BENZAL
acetone | CH3COCH3
methyl ethyl ketone | MEK
methanol | CH3OH
ethanol | C2H5OH
2-propanol | IPROPOL
2-butoxy ethanol | BUOX2ETOH
benzene | BENZENE
toluene | TOLUENE
m-xylene | MXYL
o-xylene | OXYL
p-xylene | PXYL
ethylbenzene | EBENZ
phenol | PHENOL
1,2,4-trimethylbenzene | TM124B
1,3,5-trimethylbenzene | TM135B
isopropylbenzene | IPBENZ
ethene | C2H4
propene | C3H6
trans-2-butene | TBUT2ENE
cis-2-butene | CBUT2ENE
isobutene | MEPROPENE
1,3-butadiene | C4H6
2-methyl 2 butene | ME2BUT2ENE
isoprene | C5H8
d-limonene | LIMONENE
styrene | STYRENE
Components unique to Zhu et al. 2013, doi.org/10.1021/es403055e |  | MW (g/mol) | Indoor concentration (ug/m3) | Indoor concentration (# molecules/cm3) | Indoor concentration (ppb)
2-butoxyethanol | BUOX2ETOH | 118.176 | 6.16 | 31390062279.9892 | 1.2539
cyclohexanone | CYHEXONE | 98.15 | 0.98 | 6012796739.6842 | 0.24018
4-methyl-2-pentanone | MIBK | 100.16 | 0.54 | 3246685303.5144 | 0.12969
2-pentanone | MPRK | 86.13 | 0.57 | 3985301288.7496 | 0.15919
trichloroethylene | TRICLETH | 131.38 | 0.21 | 962566600.7003 | 0.038449
perchloroethylene | TCE | 165.82 | 1.94 | 7045398625.0151 | 0.28142
1,2,3-trimethylbenzene | TM123B | 120.195 | 1.58 | 7916102999.2928 | 0.3162
hexanal | C5H11CHO | 100.161 | 20.61 | 123913918591.0684 | 4.9497
1-propanol | NPROPOL | 60.096 | 0.33 | 3306809105.4313 | 0.13209
1-pentanol | PEAOH | 88.15 | 0.71 | 4850391378.3324 | 0.19375
1-butanol | NBUTOL | 74.123 | 2.26 | 18360994563.0911 | 0.73342
2-methyl-2-propanol | TBUTOL | 74.123 | 0.66 | 5362060359.1328 | 0.21418
Components unique to Figure 4. Kruza et al. 2017, doi.org/10.1111/ina.12381
heptanal | C6H13CHO
4-oxopentanal | CO2C4CHO
Components unique to Figure 2 of Yeoman et al. 2021 (doi.org/10.1111/ina.12811)
benzyl alcohol | C6H5CH2OH
Components unique to Table 1 of Arata et al. (2021) (doi.org/10.1111/ina.12906)
acetic acid | CH3CO2H
formic acid | HCOOH
acrolein | ACR
butanal | C3H7CHO
not in MCM
N-C13 | not in MCM
N-C14 | not in MCM
N-C15 | not in MCM
3-carene | not in MCM
camphene | not in MCM
tetrahydrofuran | not in MCM
naphthalene | not in MCM
decamethylcyclopentasiloxane | not in MCM
octamethylcyclotetrasiloxane | not in MCM
bromodichloromethane | not in MCM
tetrachlorocarbon | not in MCM
decanal | not in MCM
octanal | not in MCM
nonanal | not in MCM
2-furancarboxaldehyde | not in MCM
furfural | not in MCM
hexanoic acid | not in MCM
chloramine | not in MCM
dichloramine | not in MCM
trichloramine | not in MCM
cyanogen chloride | not in MCM
in MCM but without any chemical reaction
1,4 dichlorobenzene | DCBENE